## Specification
RADIO ELECTRONIC SYSTEMS — Technical Specification
Yellow cells = input. Drop-downs from the 'Lists' sheet. Blue links update automatically from your entries.
Parameter | Value | Example / Help
PROJECT INFORMATION
Project Name |  | e.g. VHF System
Designer
Date | 2026-10-14
Version | 1.0 | e.g. 1.0
1. GENERAL SPECIFICATIONS
System Type |  | e.g. Transceiver
Device Category
CEPT Rec. 70-03 Annex |  | Only applicable when Device Category = SRD
Station Type |  | Suggestions in the list, free text accepted
Application |  | e.g. Commercial — also drives the Genorma search link (section 9)
Intended Use |  | e.g. WiFi Router, IoT Gateway
Main Target Market |  | e.g. France — drives the market access link (one country works best)
Operating Mode |  | Suggestions in the list, free text accepted
2. FREQUENCY SPECIFICATIONS
EFIS database | → Open EFIS (ECO Frequency Information System) | Check band allocation per country
Frequency Range |  | e.g. 144-148 MHz
Center Frequency |  | e.g. 146 MHz
Channel Spacing |  | e.g. 25 kHz
Bandwidth |  | e.g. 16 kHz
EFIS Verified | No
EFIS Notes
3. TRANSMITTER SPECIFICATIONS
Output Power |  | e.g. 5 W
Frequency Stability |  | e.g. ±2.5 ppm
Spurious Emission |  | e.g. < -60 dBc
Modulation |  | Suggestions in the list, free text accepted
4. RECEIVER SPECIFICATIONS
Sensitivity |  | e.g. -120 dBm
Selectivity |  | e.g. > 70 dB
Noise Figure |  | e.g. < 5 dB
Dynamic Range |  | e.g. 90 dB
5. ANTENNA SPECIFICATIONS
Implementation Type
Type |  | e.g. Dipole
Gain |  | e.g. 2.15 dBi
VSWR |  | e.g. < 1.5:1
Polarization |  | Suggestions in the list, free text accepted
6. FEATURES & CHARACTERISTICS
Input Voltage |  | e.g. 13.8 V DC
Power Consumption |  | e.g. RX: 1.5 A, TX: 10 A
Temperature Range |  | e.g. -20 °C to +60 °C
Humidity |  | e.g. 5 % to 95 % RH
Dimensions |  | e.g. 200×100×250 mm
Weight |  | e.g. 2.5 kg
7. RF CHIPSET
Manufacturer
Model |  | e.g. nRF52840, SIM7028
Details |  | Integrated PA, protocol support, etc.
Application Note URL |  | Paste the datasheet / application note URL
FCC-ID (chipset / radio module) |  | e.g. 2AJYU-8EC0002 — drives the FCC report link (section 9)
8. CYBERSECURITY
Common standards: IEC 62443-3/-4 (Industrial security) • EN 18031-1/-2/-3 (Consumer IoT security) • ETSI EN 303 645 • ISO/IEC 27001 — pick one per row, free text accepted
Applicable CyberSecurity Standard — 1 |  | Drop-down list, values editable in 'Lists' sheet
Applicable CyberSecurity Standard — 2
Applicable CyberSecurity Standard — 3
Applicable CyberSecurity Standard — 4
Applicable CyberSecurity Standard — 5
Applicable CyberSecurity Standard — 6
CyberSecurity Notes |  | Scope, security level (SL), conformity assessment route…
9. STANDARDS & CERTIFICATIONS
Genorma standards search | → Search SRD standards on Genorma | Built from the Application field
Market access (360compliance) | → Market access requirements for USA | Built from the Main Target Market field
FCC ID report | (fill in the FCC-ID field in section 7) | Built from the FCC-ID field
One standard per row — pick from the drop-down or type freely. Add your own values in the 'Lists' sheet; change the slot count in MULTI(..., n) in the script.
IEC (Safety) — 1
IEC (Safety) — 2
IEC (EMC) — 1
IEC (EMC) — 2
IEC (EMC) — 3
CENELEC (Safety) — 1
CENELEC (Safety) — 2
CENELEC (Safety) — 3
CENELEC (EMC) — 1
CENELEC (EMC) — 2
CENELEC (EMC) — 3
ETSI — 1
ETSI — 2
ETSI — 3
ETSI — 4
IEEE — 1
IEEE — 2
3GPP — 1
3GPP — 2
Certification — 1
Certification — 2
Certification — 3
Certification — 4
10. SAR SAFETY
SAR measures RF energy absorption (EU: 2 W/kg head/body, 4 W/kg limbs; USA: 1.6 W/kg head/body)
Foreseeable use: Head contact | No
Foreseeable use: Body contact | No
Foreseeable use: Arms/Legs contact | No
SAR Limit
SAR Notes
11. USE CASES
Use Case 1 |  | e.g. Home user connects multiple devices to internet via WiFi
Use Case 2 |  | e.g. Small business office network with 20+ devices
Use Case 3 |  | e.g. IoT sensor network for industrial monitoring
12. FUNCTIONAL REQUIREMENTS
Main Requirement 1 |  | e.g. Network Connectivity
1.1 Sub-requirement |  | e.g. Support 2.4 GHz WiFi
1.2 Sub-requirement |  | e.g. Support 5 GHz WiFi
Main Requirement 2 |  | e.g. Data Throughput
2.1 Sub-requirement |  | e.g. Minimum 100 Mbps
2.2 Sub-requirement |  | e.g. Maximum latency 50 ms
Main Requirement 3 |  | e.g. Security Features
3.1 Sub-requirement |  | e.g. WPA3 encryption
3.2 Sub-requirement |  | e.g. Firewall enabled

## Link Budget
LINK BUDGET — free-space model + radio horizon
TX output power (W) | 5 | Distance (km) | FSPL (dB) | RX power (dBm) | Sens. + margin (dBm)
TX output power (dBm) | 36.9897 | 0.1 | 55.7371 | -14.4474 | -110
TX antenna gain (dBi) | 2.15 | 0.12589 | 57.7371 | -16.4474 | -110
RX antenna gain (dBi) | 2.15 | 0.15849 | 59.7371 | -18.4474 | -110
Cable / other losses (dB) | 0 | 0.19953 | 61.7371 | -20.4474 | -110
RX sensitivity (dBm) | -120 | 0.25119 | 63.7371 | -22.4474 | -110
Frequency (MHz) | 146 | 0.31623 | 65.7371 | -24.4474 | -110
Fade margin (dB) | 10 | 0.39811 | 67.7371 | -26.4474 | -110
TX antenna height (m) | 10 | 0.50119 | 69.7371 | -28.4474 | -110
RX antenna height (m) | 1.5 | 0.63096 | 71.7371 | -30.4474 | -110
|  | 0.79433 | 73.7371 | -32.4474 | -110
Max free-space range (km) | 5992.8326 | 1 | 75.7371 | -34.4474 | -110
Radio horizon (km) | 18.0745 | 1.2589 | 77.7371 | -36.4474 | -110
Estimated max range (km) | 18.0745 | 1.5849 | 79.7371 | -38.4474 | -110
|  | 1.9953 | 81.7371 | -40.4474 | -110
Free-space loss is optimistic: at VHF/UHF the range is usually limited by the radio horizon, terrain and buildings. Use the estimate as an upper bound. |  | 2.5119 | 83.7371 | -42.4474 | -110
|  | 3.1623 | 85.7371 | -44.4474 | -110
|  | 3.9811 | 87.7371 | -46.4474 | -110
|  | 5.0119 | 89.7371 | -48.4474 | -110
|  | 6.3096 | 91.7371 | -50.4474 | -110
|  | 7.9433 | 93.7371 | -52.4474 | -110
|  | 10 | 95.7371 | -54.4474 | -110
|  | 12.5893 | 97.7371 | -56.4474 | -110
|  | 15.8489 | 99.7371 | -58.4474 | -110
|  | 19.9526 | 101.7371 | -60.4474 | -110
|  | 25.1189 | 103.7371 | -62.4474 | -110
|  | 31.6228 | 105.7371 | -64.4474 | -110
|  | 39.8107 | 107.7371 | -66.4474 | -110
|  | 50.1187 | 109.7371 | -68.4474 | -110
|  | 63.0957 | 111.7371 | -70.4474 | -110
|  | 79.4328 | 113.7371 | -72.4474 | -110
|  | 100 | 115.7371 | -74.4474 | -110
|  | 125.8925 | 117.7371 | -76.4474 | -110
|  | 158.4893 | 119.7371 | -78.4474 | -110
|  | 199.5262 | 121.7371 | -80.4474 | -110
|  | 251.1886 | 123.7371 | -82.4474 | -110
|  | 316.2278 | 125.7371 | -84.4474 | -110
|  | 398.1072 | 127.7371 | -86.4474 | -110
|  | 501.1872 | 129.7371 | -88.4474 | -110
|  | 630.9573 | 131.7371 | -90.4474 | -110
|  | 794.3282 | 133.7371 | -92.4474 | -110
|  | 1000 | 135.7371 | -94.4474 | -110

## Lists
DeviceCategory | CEPTAnnex | AntennaImpl | ChipsetMfr | SARLimit | YesNo | StationType | OperatingMode | Modulation | Polarization | IEC_Safety | IEC_EMC | CENELEC_Safety | CENELEC_EMC | ETSI | IEEE | 3GPP | Certifications | CyberSec
Short Range Device (SRD) | Annex 1: Non-specific SRD | Antenna Connector | Nordic | 2.0 W/kg EU Head/Body | Yes | End-User Terminal | Simplex | FM | Vertical | IEC 62368-1 | IEC 61000-6-1 | EN 62368-1 | EN 55032 | ETSI EN 301 489-1 | IEEE 802.11 | 3GPP TS 36.101 | CE (RED) | IEC 62443-3-2
Cellular | Annex 2: Tracking, Tracing & Data Acquisition | PCB Printed Antenna | Espressif | 4.0 W/kg EU Limbs | No | Base Station | Half-duplex | AM | Horizontal | IEC 60950-1 | IEC 61000-6-2 | EN 62311 | EN 55035 | ETSI EN 301 489-3 | IEEE 802.15.1 | 3GPP TS 24.301 | FCC | IEC 62443-3-3
Satellite | Annex 3: Wideband Data Transmission | Chipset Recommended | Texas Instruments | 1.6 W/kg USA Head/Body |  | Repeater | Full-duplex | OOK/ASK | Circular (RHCP) | IEC 61010-1 | IEC 61000-6-3 | EN 62479 | EN 61000-6-1 | ETSI EN 301 489-17 | IEEE 802.15.4 | 3GPP TS 38.101 | IC (ISED) | IEC 62443-4-1
Other | Annex 4: Alarms | Custom Design | STMicroelectronics | Other |  | Gateway |  | FSK | Circular (LHCP) | IEC 60601-1 | IEC 61000-6-4 | EN 50385 | EN 61000-6-2 | ETSI EN 300 328 | IEEE 802.3 | 3GPP TS 36.521 | UKCA | IEC 62443-4-2
| Annex 5: Model Control |  | NXP |  |  | Fixed Station |  | GFSK |  |  |  |  | EN 61000-6-3 | ETSI EN 300 220-1 |  |  | PTCRB | EN 18031-1
| Annex 6: Inductive Applications |  | Silicon Labs |  |  | Mobile Station |  | LoRa (CSS) |  |  |  |  | EN 61000-6-4 | ETSI EN 300 220-2 |  |  | GCF | EN 18031-2
| Annex 7: Active Medical Implants (Ultra Low Power) |  | Quectel |  |  |  |  | BPSK | [5 empty] | ETSI EN 301 893 |  |  | TELEC (MIC) | EN 18031-3
| Annex 8: RFID |  | Simcom |  |  |  |  | QPSK | [5 empty] | ETSI EN 303 645 |  |  | SRRC | ETSI EN 303 645
| Annex 9: Radiodetermination Applications |  | u-blox |  |  |  |  | 16-QAM | [9 empty] | ISO/IEC 27001
| Annex 10: Ultra Wideband (UWB) |  | Other |  |  |  |  | 64-QAM
| Annex 11: Road Transport Telematics (RTT) | [6 empty] | OFDM
Annex 12: Tank Level Probing Radar (TLPR)
Annex 13: Wireless Audio Applications
Add new values at the bottom of a column: drop-downs update automatically.